## Sheet1
Symbol | Value | Units | Note
Non-Inverting Amplifier Calculations (Control Circuit)
V_dac_max | 3.3 | V
V_batt_max | 4.7 | V | Add 0.2V of headroom to be safe.
R_fb | 10 | kOhms | Bottom feedback resistor (to GND) on opamp inverting input.
A_v_amp | 1.4242
R_ft | 14.2414 | kOhms
Compensation Network
R_comp | 10 | kOhms
C_comp | 10 | uF
f_c_comp | 1591.5494 | kHz | Corner frequency of filter on output of control op-amp.
PWM Smoothing Filter
R_fillt | 10000 | kOhms
C_filt | 10 | uF
f_c_filt | 1.5915 | kHz
V_be_2n3904 | 0.7 | V
V_pwm_max | 3.3 | V
R_b_pwm | 10 | kOhms
I_b_pwm | 2.6
Current Sense Calculations
R_shunt | 1 | Ohm
I_shunt_max | 200 | mA
V_shunt_max | 0.2
V_sense_max | 3.3 | V
A_v | 16.5 | V_sense / V_shunt
Blob_A | 0.94286 | R_ub / (R_ub + R_ut)
R_ut | 500 | kOhms
R_ub | 8250 | kOhms
R_db | 8250 | kOhms
R_dt | 500 | kOhms