## Design Calculations
Symbol | Value | Units | Note
Non-Inverting Amplifier Calculations (Control Circuit)
V_dac_max | 3.3 | V
V_batt_max | 4.7 | V | Add 0.2V of headroom to be safe.
R_fb | 10 | kOhms | Bottom feedback resistor (to GND) on opamp inverting input.
A_v_amp | 1.4242
R_ft | 14.2414 | kOhms
Compensation Network
R_comp | 10 | kOhms
C_comp | 10 | uF
f_c_comp | 1591.5494 | kHz | Corner frequency of filter on output of control op-amp.
PWM Smoothing Filter
R_fillt | 10000 | kOhms
C_filt | 10 | uF
f_c_filt | 1.5915 | kHz
V_be_2n3904 | 0.7 | V
V_pwm_max | 3.3 | V
R_b_pwm | 10 | kOhms
I_b_pwm | 2.6
Current Sense Calculations
R_shunt | 1 | Ohm
I_shunt_max | 200 | mA
V_shunt_max | 0.2
V_sense_max | 3.3 | V
A_v | 16.5 | V_sense / V_shunt
Blob_A | 0.94286 | R_ub / (R_ub + R_ut)
R_ut | 500 | kOhms
R_ub | 8250 | kOhms
R_db | 8250 | kOhms
R_dt | 500 | kOhms

## Output Voltage Calibration
Set Voltage | Output Voltage | Offset |  | Estimated Offset
0 | 0.099 | 0.099 |  | 0.079586
0.5 | 0.423 | -0.077 |  | -0.042335
1 | 0.865 | -0.135 |  | -0.13313
1.5 | 1.314 | -0.186 |  | -0.19777
2 | 1.771 | -0.229 |  | -0.24122
2.5 | 2.237 | -0.263 |  | -0.26846
3 | 2.712 | -0.288 |  | -0.28444
3.5 | 3.196 | -0.304 |  | -0.29414
4 | 3.69 | -0.31 |  | -0.30253
4.5 | 4.194 | -0.306 |  | -0.31457
|  |  | Offset Polynomial | COEFF_X^3 | COEFF_X^2 | COEFF_X | COEFF_CONST
|  |  |  | -0.0066247 | 0.072186 | -0.27828 | 0.079586