## scbs_pico
Source: | C:\git-checkouts\scbs\kicad\scbs_demo\scbs_demo.kicad_sch
Date: | 2022-11-10 20:58
Tool: | Eeschema (6.0.7)
Generator: | C:\Program Files\KiCad\6.0\bin\scripting\plugins/bom_csv_grouped_by_value.py
Component Count: | 62
Individual Components:
Item | Qty | Reference(s) | Value | LibPart | Footprint | Datasheet | MPN | REV | Standard Cost
|  | C1 | 0.1uF | Device:C | Capacitor_SMD:C_0805_2012Metric | ~ |  |  | 0.1
|  | C2 | DNP | Device:C | Capacitor_SMD:C_0805_2012Metric | ~ |  |  | 0.1
|  | C3 | 1uF | Device:C | Capacitor_SMD:C_0805_2012Metric | ~ |  |  | 0.1
|  | C4 | 0.1uF | Device:C | Capacitor_SMD:C_0805_2012Metric | ~ |  |  | 0.1
|  | C5 | DNP | Device:C | Capacitor_SMD:C_0805_2012Metric | ~ |  |  | 0.1
|  | C6 | DNP | Device:C | Capacitor_SMD:C_0805_2012Metric | ~ |  |  | 0.1
|  | C7 | 0.1uF | Device:C | Capacitor_SMD:C_0805_2012Metric | ~ |  |  | 0.1
|  | C8 | 0.1uF | Device:C | Capacitor_SMD:C_0805_2012Metric | ~ |  |  | 0.1
|  | C9 | 0.1uF | Device:C | Capacitor_SMD:C_0805_2012Metric | ~ |  |  | 0.1
|  | D1 | 1N4148 | Device:D | Diode_SMD:D_SOD-123 | ~ | 1N4148W-TP |  | 0.04
|  | D2 | 1N4148 | Device:D | Diode_SMD:D_SOD-123 | ~ | 1N4148W-TP |  | 0.04
|  | D3 | 1N4148 | Device:D | Diode_SMD:D_SOD-123 | ~ | 1N4148W-TP |  | 0.04
|  | J1 | Conn_01x06_Male | Connector:Conn_01x06_Male | Connector_PinHeader_2.54mm:PinHeader_1x06_P2.54mm_Horizontal | ~ | PREC006SBAN-M71RC |  | 0.1
|  | J2 | Conn_ARM_JTAG_SWD_10 | Connector:Conn_ARM_JTAG_SWD_10 | Connector_PinHeader_1.27mm:PinHeader_2x05_P1.27mm_Vertical_SMD | http://infocenter.arm.com/help/topic/com.arm.doc.ddi0314h/DDI0314H_coresight_components_trm.pdf | 4048 |  | 1.95
|  | PCB1 | PCB | Custom_Placeholder:PCB | Custom_Graphic:PCB_PN_REV_small |  | PN scbs_pico | REV A | 0
|  | Q1 | 2N2907 | Device:Q_PNP_CBE | Package_TO_SOT_THT:TO-92 | https://www.onsemi.com/pdf/datasheet/p2n2907a-d.pdf | PN2907ATF |  | 0.07
|  | Q2 | 2N7002 | Transistor_FET:2N7002 | Package_TO_SOT_SMD:SOT-23 | https://www.onsemi.com/pub/Collateral/NDS7002A-D.PDF | 2N7002 |  | 0.07
|  | Q3 | MMBT3904 | Transistor_BJT:MMBT3904 | Package_TO_SOT_SMD:SOT-23 | https://www.onsemi.com/pub/Collateral/2N3903-D.PDF |  |  | 0.04
|  | Q4 | MMBT3904 | Transistor_BJT:MMBT3904 | Package_TO_SOT_SMD:SOT-23 | https://www.onsemi.com/pub/Collateral/2N3903-D.PDF |  |  | 0.04
|  | R1 | 2k | Device:R_US | Resistor_SMD:R_0805_2012Metric | ~ |  |  | 0.01
|  | R2 | 1k | Device:R_US | Resistor_SMD:R_0805_2012Metric | ~ |  |  | 0.01
|  | R3 | 3k3 | Device:R_US | Resistor_SMD:R_0805_2012Metric | ~ |  |  | 0.01
|  | R4 | 3k3 | Device:R_US | Resistor_SMD:R_0805_2012Metric | ~ |  |  | 0.01
|  | R5 | 100R | Device:R_US | Resistor_SMD:R_0805_2012Metric | ~ |  |  | 0.01
|  | R6 | 390R | Device:R_US | Resistor_SMD:R_0805_2012Metric | ~ |  |  | 0.01
|  | R7 | 0R | Device:R_US | Resistor_SMD:R_0805_2012Metric | ~ |  |  | 0.01
|  | R8 | 4R 1% 0805 | Device:R_US | Resistor_SMD:R_0805_2012Metric | ~ |  |  | 0.01
|  | R9 | 4R 1% 0805 | Device:R_US | Resistor_SMD:R_0805_2012Metric | ~ |  |  | 0.01
|  | R10 | 4R 1% 0805 | Device:R_US | Resistor_SMD:R_0805_2012Metric | ~ |  |  | 0.01
|  | R11 | 10k | Device:R_US | Resistor_SMD:R_0805_2012Metric | ~ |  |  | 0.01
|  | R12 | 4R 1% 0805 | Device:R_US | Resistor_SMD:R_0805_2012Metric | ~ |  |  | 0.01
|  | R13 | 0R | Device:R_US | Resistor_SMD:R_0805_2012Metric | ~ |  |  | 0.01
|  | R14 | 1k | Device:R_US | Resistor_SMD:R_0805_2012Metric | ~ |  |  | 0.01
|  | R15 | 10k | Device:R_US | Resistor_SMD:R_0805_2012Metric | ~ |  |  | 0.01
|  | R16 | DNP | Device:R_US | Resistor_SMD:R_0805_2012Metric | ~ |  |  | 0.01
|  | R17 | 500k 0.1% | Device:R_US | Resistor_SMD:R_0805_2012Metric | ~ |  |  | 0.01
|  | R18 | 500k 0.1% | Device:R_US | Resistor_SMD:R_0805_2012Metric | ~ |  |  | 0.01
|  | R19 | 1R | Device:R_US | Resistor_SMD:R_0805_2012Metric | ~ |  |  | 0.01
|  | R20 | 2k | Device:R_US | Resistor_SMD:R_0805_2012Metric | ~ |  |  | 0.01
|  | R21 | 8.25M 0.1% | Device:R_US | Resistor_SMD:R_0805_2012Metric | ~ |  |  | 0.01
|  | R22 | 8.25M 0.1% | Device:R_US | Resistor_SMD:R_0805_2012Metric | ~ |  |  | 0.01
|  | R23 | 390R | Device:R_US | Resistor_SMD:R_0805_2012Metric | ~ |  |  | 0.01
|  | R24 | 390R | Device:R_US | Resistor_SMD:R_0805_2012Metric | ~ |  |  | 0.01
|  | R25 | 10k | Device:R_US | Resistor_SMD:R_0805_2012Metric | ~ |  |  | 0.01
|  | R26 | 1k | Device:R_US | Resistor_SMD:R_0805_2012Metric | ~ |  |  | 0.01
|  | R27 | 10k | Device:R_US | Resistor_SMD:R_0805_2012Metric | ~ |  |  | 0.01
|  | R28 | 10k | Device:R_US | Resistor_SMD:R_0805_2012Metric | ~ |  |  | 0.01
|  | R30 | 10k | Device:R_US | Resistor_SMD:R_0805_2012Metric | ~ |  |  | 0.01
|  | TP1 | TestPoint | Connector:TestPoint | TestPoint:TestPoint_Pad_2.0x2.0mm | ~ |  |  | 0
|  | TP2 | TestPoint | Connector:TestPoint | TestPoint:TestPoint_Pad_2.0x2.0mm | ~ |  |  | 0
|  | TP3 | TestPoint | Connector:TestPoint | TestPoint:TestPoint_Pad_2.0x2.0mm | ~ |  |  | 0
|  | TP4 | TestPoint | Connector:TestPoint | TestPoint:TestPoint_Pad_2.0x2.0mm | ~ |  |  | 0
|  | TP5 | TestPoint | Connector:TestPoint | TestPoint:TestPoint_Pad_2.0x2.0mm | ~ |  |  | 0
|  | TP6 | TestPoint | Connector:TestPoint | TestPoint:TestPoint_Pad_2.0x2.0mm | ~ |  |  | 0
|  | TP7 | TestPoint | Connector:TestPoint | TestPoint:TestPoint_Pad_2.0x2.0mm | ~ |  |  | 0
|  | TP8 | TestPoint | Connector:TestPoint | TestPoint:TestPoint_Pad_2.0x2.0mm | ~ |  |  | 0
|  | TP9 | TestPoint | Connector:TestPoint | TestPoint:TestPoint_Pad_2.0x2.0mm | ~ |  |  | 0
|  | TP10 | TestPoint | Connector:TestPoint | TestPoint:TestPoint_Pad_2.0x2.0mm | ~ |  |  | 0
|  | TP11 | TestPoint | Connector:TestPoint | TestPoint:TestPoint_Pad_2.0x2.0mm | ~ |  |  | 0
|  | U1 | TLV9062xD | Amplifier_Operational:TLV9062xD | Package_SO:SOIC-8_3.9x4.9mm_P1.27mm | https://www.ti.com/lit/ds/symlink/tlv9062.pdf | TLV9062IDR |  | 0.44
|  | U2 | PC817 | Isolator:PC817 | Package_DIP:DIP-4_W7.62mm | http://www.soselectronic.cz/a_info/resource/d/pc817.pdf | BPC-817S ( C BIN ) |  | 0.15
|  | U3 | Pico | Custom_MCU:Pico | Custom_Module:RPi_Pico_SMD_TH | https://datasheets.raspberrypi.com/pico/pico-datasheet.pdf | SC0915 |  | 4
Collated Components:
Item | Qty | Reference(s) | Value | LibPart | Footprint | Datasheet | MPN | REV | Standard Cost | Subtotal
1 | 5 | C1, C4, C7, C8, C9 | 0.1uF | Device:C | Capacitor_SMD:C_0805_2012Metric | ~ |  |  | 0.1 | 0.5
2 | 3 | C2, C5, C6 | DNP | Device:C | Capacitor_SMD:C_0805_2012Metric | ~ |  |  | 0.1 | 0.3
3 | 1 | C3 | 1uF | Device:C | Capacitor_SMD:C_0805_2012Metric | ~ |  |  | 0.1 | 0.1
4 | 3 | D1, D2, D3 | 1N4148 | Device:D | Diode_SMD:D_SOD-123 | ~ | 1N4148W-TP |  | 0.04 | 0.12
5 | 1 | J1 | Conn_01x06_Male | Connector:Conn_01x06_Male | Connector_PinHeader_2.54mm:PinHeader_1x06_P2.54mm_Horizontal | ~ | PREC006SBAN-M71RC |  | 0.1 | 0.1
6 | 1 | J2 | Conn_ARM_JTAG_SWD_10 | Connector:Conn_ARM_JTAG_SWD_10 | Connector_PinHeader_1.27mm:PinHeader_2x05_P1.27mm_Vertical_SMD | http://infocenter.arm.com/help/topic/com.arm.doc.ddi0314h/DDI0314H_coresight_components_trm.pdf | 4048 |  | 1.95 | 1.95
7 | 1 | PCB1 | PCB | Custom_Placeholder:PCB | Custom_Graphic:PCB_PN_REV_small |  | PN scbs_pico | REV A | 0 | 0
8 | 1 | Q1 | 2N2907 | Device:Q_PNP_CBE | Package_TO_SOT_THT:TO-92 | https://www.onsemi.com/pdf/datasheet/p2n2907a-d.pdf | PN2907ATF |  | 0.07 | 0.07
9 | 1 | Q2 | 2N7002 | Transistor_FET:2N7002 | Package_TO_SOT_SMD:SOT-23 | https://www.onsemi.com/pub/Collateral/NDS7002A-D.PDF | 2N7002 |  | 0.07 | 0.07
10 | 2 | Q3, Q4 | MMBT3904 | Transistor_BJT:MMBT3904 | Package_TO_SOT_SMD:SOT-23 | https://www.onsemi.com/pub/Collateral/2N3903-D.PDF |  |  | 0.04 | 0.08
11 | 2 | R1, R20 | 2k | Device:R_US | Resistor_SMD:R_0805_2012Metric | ~ |  |  | 0.01 | 0.02
12 | 3 | R2, R14, R26 | 1k | Device:R_US | Resistor_SMD:R_0805_2012Metric | ~ |  |  | 0.01 | 0.03
13 | 2 | R3, R4 | 3k3 | Device:R_US | Resistor_SMD:R_0805_2012Metric | ~ |  |  | 0.01 | 0.02
14 | 1 | R5 | 100R | Device:R_US | Resistor_SMD:R_0805_2012Metric | ~ |  |  | 0.01 | 0.01
15 | 3 | R6, R23, R24 | 390R | Device:R_US | Resistor_SMD:R_0805_2012Metric | ~ |  |  | 0.01 | 0.03
16 | 2 | R7, R13 | 0R | Device:R_US | Resistor_SMD:R_0805_2012Metric | ~ |  |  | 0.01 | 0.02
17 | 4 | R8, R9, R10, R12 | 4R 1% 0805 | Device:R_US | Resistor_SMD:R_0805_2012Metric | ~ |  |  | 0.01 | 0.04
18 | 6 | R11, R15, R25, R27, R28, R30 | 10k | Device:R_US | Resistor_SMD:R_0805_2012Metric | ~ |  |  | 0.01 | 0.06
19 | 1 | R16 | DNP | Device:R_US | Resistor_SMD:R_0805_2012Metric | ~ |  |  | 0.01 | 0.01
20 | 2 | R17, R18 | 500k 0.1% | Device:R_US | Resistor_SMD:R_0805_2012Metric | ~ |  |  | 0.01 | 0.02
21 | 1 | R19 | 1R | Device:R_US | Resistor_SMD:R_0805_2012Metric | ~ |  |  | 0.01 | 0.01
22 | 2 | R21, R22 | 8.25M 0.1% | Device:R_US | Resistor_SMD:R_0805_2012Metric | ~ |  |  | 0.01 | 0.02
23 | 11 | TP1, TP2, TP3, TP4, TP5, TP6, TP7, TP8, TP9, TP10, TP11 | TestPoint | Connector:TestPoint | TestPoint:TestPoint_Pad_2.0x2.0mm | ~ |  |  | 0 | 0
24 | 1 | U1 | TLV9062xD | Amplifier_Operational:TLV9062xD | Package_SO:SOIC-8_3.9x4.9mm_P1.27mm | https://www.ti.com/lit/ds/symlink/tlv9062.pdf | TLV9062IDR |  | 0.44 | 0.44
25 | 1 | U2 | PC817 | Isolator:PC817 | Package_DIP:DIP-4_W7.62mm | http://www.soselectronic.cz/a_info/resource/d/pc817.pdf | BPC-817S ( C BIN ) |  | 0.15 | 0.15
26 | 1 | U3 | Pico | Custom_MCU:Pico | Custom_Module:RPi_Pico_SMD_TH | https://datasheets.raspberrypi.com/pico/pico-datasheet.pdf | SC0915 |  | 4 | 4
[9 empty] | Unit Cost | 8.17